## Sheet1
ISA

Summary
Command Length:		16 Bit
Command Format:
IR[15:11] = 5 Bit Opcode		IR10] = Reserved		IR[9:8] = Operand 1		IR[4:3] = Operand 2		IR[7:0] = Parameter
Cycles:		All Cmds are Single Cycle
Datawidth:		8 Bit
ALU Architecture:		2 Register Machine, Result is Stored in Operand 1
Registers:
Program Counter		PC	8-Bit
Status Flags		Status	tbd
General Prupose Registers:		R1 – R4	8-Bit

logic & arithmetic commands

Mnomic	Opcode	Semantics	Comment
NOP	0x00	No Operation
ADD X,Y	0x01	X = X+ Y	Carry on Overflow
SUB X,Y	0x02		TBI
AND X,Y	0x03	X = X & Y	Bitwise AND
OR X,Y	0x04	X = X | Y	Bitwise OR
NOT X,Y	0x05	X = !Y	Bitwise NOT, X and Y may be same Register => NOT X,X
XOR,X,Y	0x06		TBI
SHL, X,P	0x07	X = X < < p	Shift Left Param digits
SHR X,P	0x08	X = X > > p	Shift Right Param digits
VAL X,P	0x09	X = P	Load Value to Register

program flow commands

Mnomic	Opcode	Semantics	Comment
GOTO P	0x10	PC = P	Load PC with Adress P