## Sheet1
ISA

Summary
Command Length:		16 Bit
Command Format:
IR[15:11] = 5 Bit Opcode		IR10] = Reserved		IR[9:8] = Operand 1		IR[4:3] = Operand 2		IR[7:0] = Parameter
Cycles:		All Cmds are Single Cycle
Datawidth:		8 Bit
ALU Architecture:		2 Register Machine, Result is Stored in Operand 1
Registers:
Program Counter		PC	8-Bit
Status Flags		Status	Carry Bit, Underflow Bit, Zero Bit, Equal Bit, Greater Than Bit, Smaller Than Bit
General Prupose Registers:		R1 – R4	8-Bit

logic & arithmetic commands

Mnomic	Opcode	Semantics	Comment
NOP	0x00	No Operation
ADD X,Y	0x01	X = X+ Y	Carry on Overflow, Zero Bit, Equal Bit, Greater Than, Smaller Than
SUB X,Y	0x02	X = X – Y	Underflow Bit, Zero Bit, Equal Bit; Greater Than, Smaller Than
AND X,Y	0x03	X = X & Y	Bitwise AND, Zero Bit, Equal Bit, Greater Than, Smaller Than
OR X,Y	0x04	X = X | Y	Bitwise OR, Zero Bit, Equal Bit, Greater Than, Smaller Than
NOT X,Y	0x05	X = !Y	Bitwise NOT, X and Y may be same Register => NOT X,X | Zero Bit
XOR,X,Y	0x06	X = X ^ Y	Bitwise XOR, Zero Bit, Equal Bit, Greater Than, Smaller Than
SHL, X,P	0x07	X = X < < p	Shift Left Param digits, Zero Bit
SHR X,P	0x08	X = X > > p	Shift Right Param digits, Zero Bit
VAL X,P	0x09	X = P	Load Value to Register
CMP	0x0A	No Operation	Compare X and Y. Equal Bit, Greater Than, Smaller Than

program flow commands

Mnomic	Opcode	Semantics	Comment
GOTO P	0x10	PC = P	Load PC with Adress P
IFZ	0x11	PC += Param	if Zero Bit otherwise PC += 1
IFNZ	0x12	PC += Param	if Not Zero Bit otherwise PC += 1
IFEQ	0x13	PC += Param	If Equal Bit otherwise PC += 1
IFST	0x14	PC += Param	If Smaller Than Bit otherwise PC += 1
IFGT	0x15	PC += Param	If Greater Than Bit otherwise PC += 1

Load & store commands
Mnomic	Opcode	Semantics	Comment
LOAD	0x18	X = MEM[P]	Load Register with value from memory Adress P
STORE	0x19	MEM[P] = X	Store value from Register in memory Adress P